## JSD3
Jiangsu Hi-tech GoldenLion Vehicle Industry Co., LTD
| TO：_________ |  | Model No.：JSD3(4600W)
FROM: GoldenLion
BIG REAR BOX FOR DELIVERY OPTIONAL
|  | Model No. | JSD3
| 1 | Dimension (L×W×H) | 2120×755×1190(mm)
| 2 | Brake system (front/rear) | F&R disc brakes
| 3 | Max Speed (km/h) | 85-90km/h
| 4 | Range per charge (km) | 70-80km for one battery
| 5 | Total weight (kg) | 84kgs(without battery)
| 6 | Loading Weight | 150KGS
| 7 | Motor rating power (W) | 4600W
| 8 | Battery type | 72V52AH Lithium battery(suit for two battery in together)
| 9 | Recharge cycles (times) | 1000 times
| 10 | Input voltage | 110V/220V 50-60Hz
| 11 | Charger | 72V10A
| 12 | Charger time | 5 hours
| 13 | Tyre size | F&R:120/70-12
| 14 | Controller | 72V100A
| 15 | Climbing slope | 20°
| 16 | Packing size | 2.15*0.58*1.25M
| 17 | QTY | 48pcs/40HQ
NOTES: The product packaging is steel frame and carton.
EEC L3e