## JSQ1-8000W
TO: |  | Jiangsu Hi-tech GoldenLion Vehicle Industry Co., LTD
| TO：_________ |  | Model No.：JSQ1(8000W)
FROM: GoldenLion
|  | Model No. | JSQ1
| 1 | Dimension (L×W×H) | 2100*560*1140(mm)
| 2 | Brake system (front/rear) | F/R Dual channel ABS anti-lock disc brake system
| 3 | Max Speed (km/h) | 120Km/h
| 4 | Range per charge (km) | 280KM (Keep Driving at 35Km/h). 170KM (WMTC TEST)
| 5 | Total weight (kg) | 103kgs(without battery)
| 6 | Loading Weight | 300kg
| 7 | Motor rating power (W) | Hubmotor 8000W
| 8 | Battery type | 72V117AH Lithum Battery (full charging 86V). Canbus Communication
| 9 | Meter | 5 Inch TFT Colorful display. Canbus Communication. Bluetooth. WIFI. Mobile Phone connect. Caller ID Display.Charging animation effect
| 10 | Removable Battery | NO
| 11 | Recharge cycles (times) | 1000 times
| 12 | Input voltage | 110V/220V 50-60Hz
| 13 | Charger | 72V25A Canbus Communication / IP67 Waterproof（build in scooter body）
| 14 | Charger time | 4.6-5 Hours
| 15 | Tyre size | F:120/80-16 Semi Hot Melt Tire / Kenda R:150/80-15 Semi Hot Melt Tire / Kenda
| 16 | Controller | Programable 72V180A Maxed 270A. 30 Mos Tube. Canbus Communication.
| 17 | Climbing slope | 25°
| 18 | Packing size | ***
| 19 | QTY | 20pcs/20GP . 40pcs/40HQ(CBU)
NOTES: The product packaging is steel frame and carton.
EEC L3e
EEC L3e

## JSQ1-11000W
TO: |  | Jiangsu Hi-tech GoldenLion Vehicle Industry Co., LTD
| TO：_________ |  | Model No.：JSQ1(11000W)
FROM: GoldenLion
Spoked wheel optional
|  | Model No. | JSQ1
| 1 | Dimension (L×W×H) | 2100*560*1140(mm)
| 2 | Brake system (front/rear) | F/R Dual channel ABS anti-lock disc brake system
| 3 | Max Speed (km/h) | 125Km/h
| 4 | Range per charge (km) | 150KM (The range of the world motorcycle test cycle is 150 kilometers)
| 5 | Total weight (kg) | 103kgs(without battery)
| 6 | Loading Weight | 300kg
| 7 | Motor rating power (W) | 11000W power, 168 structure, 11KW mid mounted motor, 5 poles, embedded magnetic steel, magnetic encoder sensor
| 8 | Battery type | 72V117AH Lithum Battery (full charging 86V). Canbus Communication
| 9 | Meter | 5 Inch TFT Colorful display. Canbus Communication. Bluetooth. WIFI. Mobile Phone connect. Caller ID Display.Charging animation effect
| 10 | Removable Battery | NO
| 11 | Recharge cycles (times) | 1000 times
| 12 | Input voltage | 110V/220V 50-60Hz
| 13 | Charger | 72V45A Canbus Communication / IP67 Waterproof（build in scooter body）(Support TYPE2 AC charging stations)
| 14 | Charger time | 2.6 Hours
| 15 | Tyre size | F:120/80-16 Semi Hot Melt Tire / Kenda R:150/80-15 Semi Hot Melt Tire / Kenda
| 16 | Controller | 48 Mos Tube. Canbus Communication.
| 17 | Climbing slope | 25°
| 18 | Packing size | 2100*570*1180mm
| 19 | QTY | 20pcs/20GP . 40pcs/40HQ(CBU)
NOTES: The product packaging is steel frame and carton.
EEC L3e
EEC L3e