## JS2B-2
TO: |  | Jiangsu Hi-tech GoldenLion Vehicle Industry Co., LTD
| TO：_________ |  | Model No.：JS2B-2(3000W)
FROM: GoldenLion
New display +New battery optional
|  | Model No. | JS2B-2
| 1 | Dimension (L×W×H) | 1902×680×1140(mm)
| 2 | Brake system (front/rear) | F&R disc brakes
| 3 | Max Speed (km/h) | 45km/h
| 4 | Range per charge (km) | 72V23.Ah lithium battery 40-45km
| 5 | Total weight (kg) | 84kgs(without battery)
| 6 | Loading Weight | 150KGS
| 7 | Motor rating power (W) | 3000W
| 8 | Battery type | 72v23.4AH Lithium battery with 485 communication (Maxed two sets batteries together）
| 9 | Recharge cycles (times) | 800 times
| 10 | Input voltage | 110V/220V 50-60Hz
| 11 | Charger | 72V6A
| 12 | Charger time | 4-5hours
| 13 | Tyre size | F&R:120/70-12
| 14 | Controller | 72V55A
| 15 | Climbing slope | 20°
| 16 | Packing size | 1.90*0.58*1.27M（Full assembly)
| 17 | QTY | 24pcs/20FT 48pcs/40HQ
EEC L1e-B

## JS2A-2
TO：_________ |  | Model No.：JS2A-2(4000W)
FROM: GoldenLion
New display +New battery optional
| Model No. | JS2A-2
1 | Dimension (L×W×H) | 1902×680×1140(mm)
2 | Brake system (front/rear) | F&R disc brakes
3 | Max Speed (km/h) | 75km/h
4 | Range per charge (km) | 65-70KM
5 | Total weight (kg) | 84kgs(without battery)
6 | Loading Weight | 150KGS
7 | Motor rating power (W) | 4000W
8 | Battery type | 72V40AH Lithium battery
9 | Recharge cycles (times) | 800 times
10 | Input voltage | 110V/220V 50-60Hz
11 | Charger | 72V8A
12 | Charger time | 5-6hours
13 | Tyre size | F&R:120/70-12
14 | Controller | 72V70A
15 | Climbing slope | 25°
16 | Packing size | 1.90*0.58*1.27M（Full assembly)
17 | QTY | 24pcs/20FT 48pcs/40HQ
EEC L3e

## JS2A-245
TO：_________ |  | Model No.：JS2A-245(4500W)
FROM: GoldenLion
New display +New battery optional
| Model No. | JS2A-2
1 | Dimension (L×W×H) | 1902×680×1140(mm)
2 | Brake system (front/rear) | F&R disc brakes
3 | Max Speed (km/h) | 85km/h
4 | Range per charge (km) | 60-70KM
5 | Total weight (kg) | 84kgs(without battery)
6 | Loading Weight | 150KGS
7 | Motor rating power (W) | 4500W
8 | Battery type | 72V52AH Lithium battery
9 | Recharge cycles (times) | 1000 times
10 | Input voltage | 110V/220V 50-60Hz
11 | Charger | 72V10A
12 | Charger time | 5-6hours
13 | Tyre size | F&R:120/70-12
14 | Controller | 72V80A
15 | Climbing slope | 25°
16 | Packing size | 1.90*0.58*1.27M（Full assembly)
17 | QTY | 24pcs/20FT 48pcs/40HQ
EEC L3e

## JS2A-25
TO：_________ |  | Model No.：JS2A-25(5000W)
FROM: GoldenLion
New display +New battery optional
| Model No. | JS2A-25
1 | Dimension (L×W×H) | 1902×680×1140(mm)
2 | Brake system (front/rear) | F&R disc brakes
3 | Max Speed (km/h) | 90km/h
4 | Range per charge (km) | 60KM
5 | Total weight (kg) | 84kgs(without battery)
6 | Loading Weight | 150KGS
7 | Motor rating power (W) | 5000W
8 | Battery type | 72V52AH Lithium battery / 72V60Ah battery optional
9 | Recharge cycles (times) | 1000 times
10 | Input voltage | 110V/220V 50-60Hz
11 | Charger | 72V10A
12 | Charger time | 5-6hours
13 | Tyre size | F&R:120/70-12
14 | Controller | 72V100A
15 | Climbing slope | 25°
16 | Packing size | 1.90*0.58*1.27M（Full assembly)
17 | QTY | 24pcs/20FT 48pcs/40HQ
EEC L3e

## JS2A-35
Jiangsu Hi-tech GoldenLion Vehicle Industry Co., LTD
TO：_________ |  | Model No.：JS2A-35(5000W)
FROM: GoldenLion
| Model No. | JS2A-35
1 | Dimension (L×W×H) | 1902×680×1140(mm)
2 | Brake system (front/rear) | F&RDual channel ABS anti-lock disc brake system
3 | Max Speed (km/h) | 90Km/h
4 | Range per charge (km) | 120KM (50km/h)
5 | Total weight (kg) | 76kgs(without battery)
6 | Loading Weight | 150KGS
7 | Motor rating power (W) | 5000W side motor
8 | Battery type | 72V60AH Lithum Battery. A-alloy battery box Canbus Communication
9 | Meter | 5 Inch TFT Colorful display.Canbus Communication. Charging animation effect
10 | Connector | CHOGORI
11 | Recharge cycles (times) | 1000times
12 | Input voltage | 110V/220V 50-60Hz
13 | Charger | 72V10A A-alloy charger. IP67 Waterproof
14 | Charger time | 6hours
15 | Tyre size | F&R:120/70-12
16 | Controller | Programable 72V110A Maxed 190A. 24 Mos Tube. Canbus Communication.
17 | Climbing slope | 25°
18 | Packing size | 1.83*0.58*1.25M
19 | QTY | 24pcs/20FT 48pcs/40HQ
EEC L3e-A1