## JSC2
TO: |  | Jiangsu Hi-tech GoldenLion Vehicle Industry Co., LTD
| TO：_________ |  | Model No.：JSC2
FROM: GoldenLion
|  | Model No. | JSC2
| 1 | Dimension (L×W×H) | 1690×720×1035(mm)
| 2 | Brake system (front/rear) | F&R disc brakes
| 3 | Max Speed (km/h) | 38km/h (25km/h 500W optional )
| 4 | Range per charge (km) | 50km
| 5 | Total weight (kg) | 53kgs(without battery)
| 6 | Loading Weight | 150KGS
| 7 | Motor rating power (W) | 1000W(25km/h 500W optional )
| 8 | Battery type | 48V20ah Lithium battery ( 30AH optional)
| 9 | Recharge cycles (times) | 800 times
| 10 | Input voltage | 110V/220V 50-60Hz
| 11 | Charger | 48V5A
| 12 | Charger time | 4-5hours
| 13 | Tyre size | F&R:16*3.0
| 14 | Controller | 48V30A
| 15 | Climbing slope | 10-12°
| 16 | Packing size | 1.57*0.36*0.87M
| 17 | QTY | 130pcs/40HQ
EEC L1e